## Folha1
Name | Data Type | Address/Value | Comment | Coluna1
EMERG | BOOL | 0.00 | Fisical Emergency | 0
B_Start | BOOL | 0.01 | Fisical Start Button | 0
S_P | BOOL | 0.02 | Fisical Piece Sensor | 0
a_0 | BOOL | 0.03 | Fisical Z- Sensor | 0
a_1 | BOOL | 0.04 | Fisical Z+ Sensor | 0
a_2 | BOOL | 0.05 | Fisical O- Sensor | 0
a_3 | BOOL | 0.06 | Fisical O+ Sensor | 0
C_Error | BOOL | 0.07 | Fisical Cartesian Error | 0
C_Reach | BOOL | 0.08 | Fisical Cartesian Position Reached | 0
RL | BOOL | 1.00 | Fisical Red Light | 0
YL | BOOL | 1.01 | Fisical Yellow Light | 0
GL | BOOL | 1.02 | Fisical Green Light | 0
OC | BOOL | 1.03 | Fisical Out Cilinder + | 0
ZC | BOOL | 1.04 | Fisical Z Cilinder + | 0
Drill | BOOL | 1.05 | Fisical Drill | 0
C_Enable | BOOL | 1.06 |  | 0
P_First_Cycle | BOOL | A200.11 | First Cycle Flag | 0
P_Step | BOOL | A200.12 | Step Flag | 0
P_First_Cycle_Task | BOOL | A200.15 | First Task Execution Flag | 0
P_Max_Cycle_Time | UDINT | A262 | Maximum Cycle Time | 0
P_Cycle_Time_Value | UDINT | A264 | Present Scan Time | 0
P_Cycle_Time_Error | BOOL | A401.08 | Cycle Time Error Flag | 0
P_Low_Battery | BOOL | A402.04 | Low Battery Flag | 0
P_IO_Verify_Error | BOOL | A402.09 | I/O Verification Error Flag | 0
P_CIO | WORD | A450 | CIO Area Parameter | 0
P_WR | WORD | A451 | WR Area Parameter | 0
P_HR | WORD | A452 | HR Area Parameter | 0
P_DM | WORD | A460 | DM Area Parameter | 0
P_EM0 | WORD | A461 | EM0 Area Parameter | 0
P_EM1 | WORD | A462 | EM1 Area Parameter | 0
P_EM2 | WORD | A463 | EM2 Area Parameter | 0
P_EM3 | WORD | A464 | EM3 Area Parameter | 0
P_EM4 | WORD | A465 | EM4 Area Parameter | 0
P_EM5 | WORD | A466 | EM5 Area Parameter | 0
P_EM6 | WORD | A467 | EM6 Area Parameter | 0
P_EM7 | WORD | A468 | EM7 Area Parameter | 0
P_EM8 | WORD | A469 | EM8 Area Parameter | 0
P_EM9 | WORD | A470 | EM9 Area Parameter | 0
P_EMA | WORD | A471 | EMA Area Parameter | 0
P_EMB | WORD | A472 | EMB Area Parameter | 0
P_EMC | WORD | A473 | EMC Area Parameter | 0
P_Output_Off_Bit | BOOL | A500.15 | Output OFF Bit | 0
P_GE | BOOL | CF000 | Greater Than or Equals (GE) Flag | 0
P_NE | BOOL | CF001 | Not Equals (NE) Flag | 0
P_LE | BOOL | CF002 | Less Than or Equals (LE) Flag | 0
P_ER | BOOL | CF003 | Instruction Execution Error (ER) Flag | 0
P_CY | BOOL | CF004 | Carry (CY) Flag | 0
P_GT | BOOL | CF005 | Greater Than (GT) Flag | 0
P_EQ | BOOL | CF006 | Equals (EQ) Flag | 0
P_LT | BOOL | CF007 | Less Than (LT) Flag | 0
P_N | BOOL | CF008 | Negative (N) Flag | 0
P_OF | BOOL | CF009 | Overflow (OF) Flag | 0
P_UF | BOOL | CF010 | Underflow (UF) Flag | 0
P_AER | BOOL | CF011 | Access Error Flag | 0
P_0_1s | BOOL | CF100 | 0.1 second clock pulse bit | 0
P_0_2s | BOOL | CF101 | 0.2 second clock pulse bit | 0
P_1s | BOOL | CF102 | 1.0 second clock pulse bit | 0
P_0_02s | BOOL | CF103 | 0.02 second clock pulse bit | 0
P_1min | BOOL | CF104 | 1 minute clock pulse bit | 0
P_0_01s | BOOL | CF105 | 0.01 second clock pulse bit | 0
P_1ms | BOOL | CF106 | 1 milisecond clock pulse bit | 0
P_0_1ms | BOOL | CF107 | 0.1 milisecond clock pulse bit | 0
P_On | BOOL | CF113 | Always ON Flag | 0
P_Off | BOOL | CF114 | Always OFF Flag | 0
I_EMERG | BOOL | D0.00 | Emergency | 0
I_BStart | BOOL | D0.01 | Start Button | 0
I_SP | BOOL | D0.02 | Piece Sensor | 0
I_a0 | BOOL | D0.03 | Z- Sensor | 0
I_a1 | BOOL | D0.04 | Z+ Sensor | 0
I_a2 | BOOL | D0.05 | O- Sensor | 0
I_a3 | BOOL | D0.06 | O+ Sensor | 0
I_CError | BOOL | D0.07 | Cartesian Error | 0
I_CReach | BOOL | D0.08 | Cartesian Position Reached | 0
O_RL | BOOL | D1.00 | Red Light | 0
O_YL | BOOL | D1.01 | Yellow Light | 0
O_GL | BOOL | D1.02 | Green Light | 0
O_OC | BOOL | D1.03 | Out Cilinder + | 0
O_ZC | BOOL | D1.04 | Z Cilinder + | 0
O_Drill | BOOL | D1.05 | Drill | 0
O_CEnable | BOOL | D1.06 | Enable Cartesian Motor | 0
C_Clock | BOOL | W1.07 | Clock For Cartesian | 0
Init_ProcStatus | CHANNEL | W10 | Inicialization Process status | 0
Init_St0 | BOOL | W10.00 | Inicialization Stage 0 | 0
Init_St1 | BOOL | W10.01 | Inicialization Stage 1 | 0
Init_St2 | BOOL | W10.02 | Inicialization Stage 2 | 0
Init_St3 | BOOL | W10.03 | Inicialization Stage 3 | 0
INI_Shift | BOOL | W100.00 | INicialization Shift Bit | 0
INI_SReset | BOOL | W100.01 | Inicialization Shift Reset | 0
AM_Shift | BOOL | W101.00 | Automatic Mode Shift | 0
AM_SReset | BOOL | W101.01 | Automatic Mode Shift Reset | 0
AM_ProcStatus | CHANNEL | W11 | Automatic Mode Process Status | 0
C_Next_X | CHANNEL | D10 | New X Position | 0
F_Incialization | BOOL | D20.00 | Flag for Incialization Process | 0
M_Aux | BOOL | D20.01 | Main Process Auxiliary Flag | 0
F_MS | BOOL | D20.02 | Flag for Mode Selection | 0
Sct_Manual | BOOL | D20.03 | Select Manual Mode | 0
F_MM | BOOL | D20.04 | Flag Manual Mode | 0
Sct_Auto | BOOL | D20.05 | Selector Automatic Mode | 0
F_AM | BOOL | D20.06 | Flag Automatic Mode | 0
F_EM | BOOL | D20.07 | Flag End Mode | 0
C_Next_Y | CHANNEL | D11 | Next Y | 0
C_Actual_X | CHANNEL | D12 | Actual X Postion | 0
C_Actual_Y | CHANNEL | D13 | Actual Y Poistion | 0
Cartesian | FUNCTION BLOCK |  |  | 0